## Sheet1
Type | Company/Institution | Name | Propellant | Thrust (mN) | Power (W) | T/P (mN/W) | Dry mass (g) | Isp (s) | source | Propellant Mass (kg) | Propellant density (kg/m^3) | Propellant Volume (m^3) | Tank Mass (kg) | Filled Tank Mass (kg) | Wet Mass (kg)
Cold Gas | SSTL | SNAP 1 | Butane | 46 |  |  |  | 43 | reader | 0.166 | 569.7601 | 0.00032049 | 0.026856 | 0.19286
Cold Gas | UTIAS-SFL | CNAPS | SF6 | 50 |  |  | 260 | 45 | reader | 0.15862 | 1332.4686 | 0.00013095 | 0.010973 | 0.1696 | 1.5096
Cold Gas | SFL | NANOPS | SF6 | 35 |  |  | 480 | 46.7 | reader | 0.15285 | 1332.4686 | 0.00012618 | 0.010574 | 0.16342 | 2.3834
Cold Gas | Microspace Rapid | POPSAT-HIP1 | Argon | 1 |  |  |  | 43 | reader | 0.166 | 79.8355 | 0.0022872 | 0.19166 | 0.35766
Cold Gas | GOM Space | MEMS Cold gas | Butane | 1 |  |  | 300 | 50 | reader | 0.14276 | 569.7601 | 0.00027562 | 0.023096 | 0.16586 | 1.6659
Cold Gas | GOM Space | NanoProp 6DOF | Butane | 1 |  |  | 682 | 50 | reader | 0.14276 | 569.7601 | 0.00027562 | 0.023096 | 0.16586 | 3.1939
Cold Gas | GOM Space | NanoProp 2000 | Butane | 1 |  |  | 380 | 50 | reader | 0.14276 | 569.7601 | 0.00027562 | 0.023096 | 0.16586 | 1.9859
Cold Gas | GOM Space | NanoProp CGP3 | Butane | 1 |  |  | 300 | 60 | reader | 0.11897 | 569.7601 | 0.00022968 | 0.019247 | 0.13821 | 1.6382
Cold Gas | GOM Space | NanoProp 6U | Butane | 1 |  |  | 770 | 60 | reader | 0.11897 | 569.7601 | 0.00022968 | 0.019247 | 0.13821 | 3.5182
Cold Gas | VACCO | CPOD | R134a | 25 |  |  | 770 | 40 | reader | 0.17845 | 1195.3791 | 0.00016421 | 0.01376 | 0.19221 | 3.5722
Cold Gas | VACCO | MEPSI MiPS | Isobutane | 53 |  |  | 456 | 65 | reader | 0.10982 | 548.2384 | 0.00022034 | 0.018464 | 0.12828 | 2.2523
Cold Gas | VACCO | MarCO MiPS | R236fa | 25 |  |  |  |  | reader |  | 1350.6342
Cold Gas | VACCO | NEA Scout MiPS | R236fa | 25 |  |  | 1263 | 39.8 | reader | 0.17935 | 1350.6342 | 0.00014607 | 0.01224 | 0.19159 | 5.5436
Cold Gas | VACCO | MiPS | R134a | 10 |  |  | 625 | 40 | reader | 0.17845 | 1195.3791 | 0.00016421 | 0.01376 | 0.19221 | 2.9922
Cold Gas | VACCO | AFRL PUC | SO2 | 4.5 |  |  | 835 | 46 | reader | 0.15517 | 1349.3234 | 0.0001265 | 0.0106 | 0.16577 | 3.8058
Cold Gas | VACCO | Palomar MiPS | Isobutane | 35 |  |  | 890 | 50.1 | reader | 0.14248 | 548.2384 | 0.00028587 | 0.023955 | 0.16643 | 4.0264
Cold Gas | VACCO | CuSP | R134a | 25 |  |  | 513 |  | reader |  | 1195.3791
Cold Gas | VACCO | Standard MiPS | R236fa | 25 |  |  | 1144 | 40 | reader | 0.17845 | 1350.6342 | 0.00014534 | 0.012179 | 0.19063 | 5.0666
Cold Gas | MOOG | 058 E143 | Nitrogen | 10 |  |  |  | 60 | reader | 0.11897 | 54.7289 | 0.0023911 | 0.20037 | 0.31934
Cold Gas | Marotta Controls | SV14 | Nitrogen | 10 |  |  |  | 70 | reader | 0.10197 | 54.7289 | 0.0020495 | 0.17175 | 0.27372
Cold Gas | Advanced Space Technologies | CGT | Nitrogen | 42 |  |  |  | 69 | reader | 0.10345 | 54.7289 | 0.0020792 | 0.17423 | 0.27768
Cold Gas | Nammo | SVT01 | Nitrogen | 10 |  |  |  | 72 | reader | 0.099139 | 54.7289 | 0.0019926 | 0.16697 | 0.26611
Cold Gas | Aerospace Co. | MEPSI | Xenon | 0.1 |  |  | 188 | 30 | reader | 0.23793 | 364.233 | 0.00071857 | 0.060214 | 0.29815 | 1.3501
Cold Gas | Lightsey Space Research | BioSentinel | R236fa | 40 |  |  | 1080 | 40.7 | reader | 0.17538 | 1350.6342 | 0.00014284 | 0.011969 | 0.18735 | 4.8074
Cold Gas | NanoSpace | CubeProp |  | 0.1 |  |  | 115 | 75 | reader | 0.095174
Cold Gas | Univ. of Toronto | NANOPS |  | 50 |  |  |  | 45 | reader | 0.15862
Cold Gas | TNO-TU Delft | T3uPS | Nitrogen | 6 |  |  |  | 68 | reader | 0.10497 | 54.7289 | 0.0021098 | 0.1768 | 0.28177
Cold Gas | Univ. of Texas | Bevo-2 | R236fa | 110.8 |  |  | 290 | 65 | reader | 0.10982 | 1350.6342 | 8.9437e-05 | 0.0074946 | 0.11731 | 1.5773
Cold Gas | Univ. of Texas | 3D Printed Cold Gas | R236fa | 35 |  |  |  | 55.4 | reader | 0.12885 | 1350.6342 | 0.00010494 | 0.0087933 | 0.13764
Cold Gas | Univ. of Texas | Custom Cold Gas | R236fa | 110 |  |  | 290 | 64 | reader | 0.11153 | 1350.6342 | 9.0835e-05 | 0.0076117 | 0.11914 | 1.5791
Resistojet | SSTL | LPR | Xenon | 18 | 30 | 0.6 | 200 | 73 | reader | 0.097781 | 364.233 | 0.0002953 | 0.024746 | 0.12253 | 1.2225
Resistojet | VACCO | PUC | SO2 | 5 | 15 | 0.33 | 450 | 70 | reader | 0.10197 | 1349.3234 | 8.313e-05 | 0.006966 | 0.10894 | 2.2089
Resistojet | VACCO | CHIPS | R134a | 31 | 25 | 1.24 | 760 | 76 | reader | 0.093921 | 1195.3791 | 8.6427e-05 | 0.0072424 | 0.10116 | 3.4412
Resistojet | Busek | AMR | R134a | 10 | 15 | 0.67 | 1250 | 150 | reader | 0.047587 | 1195.3791 | 4.379e-05 | 0.0036695 | 0.051256 | 5.3513
Resistojet | Busek | Microresistojet | Ammonia | 10 | 9 | 1.11 | 1250 | 150 | reader | 0.047587 | 591.7428 | 8.846e-05 | 0.0074127 | 0.054999 | 5.355
Resistojet | University of Tokyo | AQUARIUS (DeltaV) | Water | 4 | 18.18 | 0.22 | 800 | 70 | reader | 0.10197 | 996.2379 | 0.00011259 | 0.0094349 | 0.11141 | 3.6114
Resistojet | University of Tokyo | AQUARIUS (RCS) | Water | 1 | 4.55 | 0.22 | 800 | 70 | reader | 0.10197 | 996.2379 | 0.00011259 | 0.0094349 | 0.11141 | 3.6114
Resistojet | Purdue University | FEMTA | Water | 0.23 | 1 | 0.23 |  | 80 | reader | 0.089225 | 996.2379 | 9.8518e-05 | 0.0082556 | 0.097481
Resistojet | Hong Kong University | Low-Power VLM | Water | 1.014 | 3.6 | 0.28 |  | 86 | reader | 0.083 | 996.2379 | 9.1645e-05 | 0.0076796 | 0.09068
Resistojet | NanoSpace | CubeSat MEMS | Butane | 1 | 2 | 0.5 | 295 | 92 | reader | 0.077587 | 569.7601 | 0.00014979 | 0.012552 | 0.090139 | 1.5701
Resistojet | Aurora Propulsion Technologies | ARM-A | Water | 2.3 | 11 | 0.21 | 230 | 100 | reader | 0.07138 | 996.2379 | 7.8815e-05 | 0.0066044 | 0.077985 | 1.298
Resistojet | CUA | NEA Scout | R134a | 25 |  |  | 1180 | 66 | reader | 0.10815 | 1195.3791 | 9.9522e-05 | 0.0083397 | 0.11649 | 5.1365
Resistojet | EDB Fakel | Gas resistojet | Xenon | 7.85 | 10.7 | 0.73 | 220 | 42.5 | reader | 0.16795 | 364.233 | 0.00050723 | 0.042504 | 0.21046 | 1.3905
Resistojet | SteamJet | TunaCan Thruster | Water | 6 | 20 | 0.3 | 540 | 172 | reader | 0.0415 | 996.2379 | 4.5822e-05 | 0.0038398 | 0.04534 | 2.5053
Resistojet | TU Delft | VLM | Water | 1.52 | 5.25 | 0.29 | 310 | 94.9 | reader | 0.075216 | 996.2379 | 8.305e-05 | 0.0069594 | 0.082176 | 1.6222
Resistojet | TU Delft | LPM | Water | 1.14 | 4.51 | 0.25 | 280 | 88.1 | reader | 0.081022 | 996.2379 | 8.946e-05 | 0.0074965 | 0.088518 | 1.5085
Resistojet | Univ. of Southampton | STAR | Argon | 12.8 | 12.75 | 1 |  | 69 | reader | 0.10345 | 79.8355 | 0.0014254 | 0.11944 | 0.22289
Resistojet | Univ. of Southern CA | FMMR | Water | 1.7 | 4.1 | 0.41 |  | 79.2 | reader | 0.090126 | 996.2379 | 9.9513e-05 | 0.008339 | 0.098465
Cold gas | IBB.ch engineering | AEOLOS 200mN | Nitrogen | 200 | 3 |  | 10 |  | https://www.ibb.ch/products-services/propulsion/cold-gas-thrusters/ |  | 54.7289
Cold gas | IBB.ch engineering | AEOLOS 400mN Cluster | Nitrogen | 400 | 2 |  | 45 | 64 | https://www.ibb.ch/products-services/propulsion/cold-gas-thrusters/ | 0.11153 | 54.7289 | 0.0022417 | 0.18785 | 0.29938 | 0.77938
Cold gas | IBB.ch engineering | AEOLOS 5N | Nitrogen | 5000 |  |  | 80 | 60 | https://www.ibb.ch/products-services/propulsion/cold-gas-thrusters/ | 0.11897 | 54.7289 | 0.0023911 | 0.20037 | 0.31934 | 0.93934
Cold gas | Marotta | CGMT-000-9 | Nitrogen | 2400 | 1 |  | 70 | 65 | chrome-extension://efaidnbmnnnibpcajpcglclefindmkaj/https://aerospace.org/sites/default/files/2024-02/20231218%20Small%20Satellite%20Propulsion%20Survey_DISTRO_A.pdf | 0.10982 | 54.7289 | 0.0022072 | 0.18496 | 0.29477 | 0.87477
Cold gas | Moog | No. 058E143/058E145/058E146 | Nitrogen | 40 | 10 |  | 40 | 60 | chrome-extension://efaidnbmnnnibpcajpcglclefindmkaj/https://aerospace.org/sites/default/files/2024-02/20231218%20Small%20Satellite%20Propulsion%20Survey_DISTRO_A.pdf | 0.11897 | 54.7289 | 0.0023911 | 0.20037 | 0.31934 | 0.77934
Cold gas | Moog | No. 058E142A | Nitrogen | 120 | 35 |  | 16 | 57 | chrome-extension://efaidnbmnnnibpcajpcglclefindmkaj/https://aerospace.org/sites/default/files/2024-02/20231218%20Small%20Satellite%20Propulsion%20Survey_DISTRO_A.pdf | 0.12523 | 54.7289 | 0.002517 | 0.21092 | 0.33614 | 0.70014
Cold gas | Moog | No. 058E151 | Nitrogen | 121 | 10.5 |  | 70 | 65 | chrome-extension://efaidnbmnnnibpcajpcglclefindmkaj/https://aerospace.org/sites/default/files/2024-02/20231218%20Small%20Satellite%20Propulsion%20Survey_DISTRO_A.pdf | 0.10982 | 54.7289 | 0.0022072 | 0.18496 | 0.29477 | 0.87477
Cold gas | Moog | No. 058-118 | Nitrogen | 3600 | 30 |  | 70 | 65 | chrome-extension://efaidnbmnnnibpcajpcglclefindmkaj/https://aerospace.org/sites/default/files/2024-02/20231218%20Small%20Satellite%20Propulsion%20Survey_DISTRO_A.pdf | 0.10982 | 54.7289 | 0.0022072 | 0.18496 | 0.29477 | 0.87477
Cold gas | Moog | No. 58E163A | Nitrogen | 1300 | 10.5 |  | 115 | 70 | chrome-extension://efaidnbmnnnibpcajpcglclefindmkaj/https://aerospace.org/sites/default/files/2024-02/20231218%20Small%20Satellite%20Propulsion%20Survey_DISTRO_A.pdf | 0.10197 | 54.7289 | 0.0020495 | 0.17175 | 0.27372 | 1.0337
cold gas | Aerospace Innovation | Microjet/microjet2000/aquajet | water | 118 | 12 |  |  | 60 | chrome-extension://efaidnbmnnnibpcajpcglclefindmkaj/https://aerospace.org/sites/default/files/2024-02/20231218%20Small%20Satellite%20Propulsion%20Survey_DISTRO_A.pdf | 0.11897 | 996.2379 | 0.00013136 | 0.011007 | 0.12997
cold gas | SSTL | SNAP-1 | Butane | 100 | 15 |  |  | 45 | chrome-extension://efaidnbmnnnibpcajpcglclefindmkaj/https://aerospace.org/sites/default/files/2024-02/20231218%20Small%20Satellite%20Propulsion%20Survey_DISTRO_A.pdf | 0.15862 | 569.7601 | 0.00030624 | 0.025662 | 0.18428
cold gas | MICROSPACE | NanoSat MiPS | Argon | 100 | 2 |  |  | 50 | chrome-extension://efaidnbmnnnibpcajpcglclefindmkaj/https://aerospace.org/sites/default/files/2024-02/20231218%20Small%20Satellite%20Propulsion%20Survey_DISTRO_A.pdf | 0.14276 | 79.8355 | 0.001967 | 0.16483 | 0.30759
Cold gas | Surrey Space Center | UoSat-12 | Nitrogen |  | 3 |  |  |  | chrome-extension://efaidnbmnnnibpcajpcglclefindmkaj/https://aerospace.org/sites/default/files/2024-02/20231218%20Small%20Satellite%20Propulsion%20Survey_DISTRO_A.pdf |  | 54.7289
cold gas | SFL | NANOPS | N2O | 45 | 4 |  |  | 45 | chrome-extension://efaidnbmnnnibpcajpcglclefindmkaj/https://aerospace.org/sites/default/files/2024-02/20231218%20Small%20Satellite%20Propulsion%20Survey_DISTRO_A.pdf | 0.15862 | 123.9594 | 0.0014076 | 0.11795 | 0.27658
Cold gas | VACCO | MarCO Micro CubeSat Propulsion System | R236fa | 200 | 0.5 |  | 3500 | 40 | chrome-extension://efaidnbmnnnibpcajpcglclefindmkaj/https://aerospace.org/sites/default/files/2024-02/20231218%20Small%20Satellite%20Propulsion%20Survey_DISTRO_A.pdf | 0.17845 | 1350.6342 | 0.00014534 | 0.012179 | 0.19063 | 14.4906
Cold gas | ThrustME | 12T5 lodine cold gas thruster | Iodene | 0.4 | 12 |  | 400 |  | chrome-extension://efaidnbmnnnibpcajpcglclefindmkaj/https://aerospace.org/sites/default/files/2024-02/20231218%20Small%20Satellite%20Propulsion%20Survey_DISTRO_A.pdf
Cold gas | Patchedconics | HDCGJ | R600a | 3 | 24 |  | 7000 | 70 | chrome-extension://efaidnbmnnnibpcajpcglclefindmkaj/https://aerospace.org/sites/default/files/2024-02/20231218%20Small%20Satellite%20Propulsion%20Survey_DISTRO_A.pdf | 0.10197 | 548.2384 | 0.0002046 | 0.017145 | 0.11912 | 28.4191
Cold gas | VACCO | LiciaCube/NEA Scout Propulsion System | R-134A | 25 | 55 |  |  | 40 | chrome-extension://efaidnbmnnnibpcajpcglclefindmkaj/https://aerospace.org/sites/default/files/2024-02/20231218%20Small%20Satellite%20Propulsion%20Survey_DISTRO_A.pdf | 0.17845
Cold gas | VACCO/BOEING | XSOE10220-01 | Butane | 35 | 5 |  |  | 50 | chrome-extension://efaidnbmnnnibpcajpcglclefindmkaj/https://aerospace.org/sites/default/files/2024-02/20231218%20Small%20Satellite%20Propulsion%20Survey_DISTRO_A.pdf | 0.14276 | 569.7601 | 0.00027562 | 0.023096 | 0.16586
Cold gas | Maxar, Moog | XSOE10220-01 | Xenon | 1000 |  |  |  | 20 | chrome-extension://efaidnbmnnnibpcajpcglclefindmkaj/https://aerospace.org/sites/default/files/2024-02/20231218%20Small%20Satellite%20Propulsion%20Survey_DISTRO_A.pdf | 0.3569 | 364.233 | 0.0010779 | 0.090321 | 0.44722
Cold gas | Marotta | CGMT-000-9 | Nitrogen | 2400 | 1 |  | 70 | 65 | chrome-extension://efaidnbmnnnibpcajpcglclefindmkaj/https://aerospace.org/sites/default/files/2024-02/20231218%20Small%20Satellite%20Propulsion%20Survey_DISTRO_A.pdf | 0.10982 | 54.7289 | 0.0022072 | 0.18496 | 0.29477 | 0.87477
Resistojet | Surrey Space Center | Not specified |  | 125 | 100 |  |  | 127 | chrome-extension://efaidnbmnnnibpcajpcglclefindmkaj/https://aerospace.org/sites/default/files/2024-02/20231218%20Small%20Satellite%20Propulsion%20Survey_DISTRO_A.pdf | 0.056205
Resistojet | Pale Blue | Pale Blue Resistojet | water | 5.6 | 22 |  |  |  | chrome-extension://efaidnbmnnnibpcajpcglclefindmkaj/https://aerospace.org/sites/default/files/2024-02/20231218%20Small%20Satellite%20Propulsion%20Survey_DISTRO_A.pdf |  | 996.2379
Resistojet | University of Tokyo | Aquarius | water | 6 | 20 |  |  | 70 | chrome-extension://efaidnbmnnnibpcajpcglclefindmkaj/https://aerospace.org/sites/default/files/2024-02/20231218%20Small%20Satellite%20Propulsion%20Survey_DISTRO_A.pdf | 0.10197 | 996.2379 | 0.00011259 | 0.0094349 | 0.11141
Resistojet | Busek | Ammonia Micro- Resistojet | ammonia | 0.5 | 15 |  |  | 80 | chrome-extension://efaidnbmnnnibpcajpcglclefindmkaj/https://aerospace.org/sites/default/files/2024-02/20231218%20Small%20Satellite%20Propulsion%20Survey_DISTRO_A.pdf | 0.089225 | 591.7428 | 0.00016586 | 0.013899 | 0.10312
Resistojet | CU Aerospace/ VACCO | CubeSat High Impulse Propulsion System (CHIPS) | SO2 | 5 | 15 |  |  | 70 | chrome-extension://efaidnbmnnnibpcajpcglclefindmkaj/https://aerospace.org/sites/default/files/2024-02/20231218%20Small%20Satellite%20Propulsion%20Survey_DISTRO_A.pdf | 0.10197 | 1349.3234 | 8.313e-05 | 0.006966 | 0.10894
Resistojet | AFRL/USC | fmmr | water | 0.129 | 10 |  |  | 80 | chrome-extension://efaidnbmnnnibpcajpcglclefindmkaj/https://aerospace.org/sites/default/files/2024-02/20231218%20Small%20Satellite%20Propulsion%20Survey_DISTRO_A.pdf | 0.089225 | 996.2379 | 9.8518e-05 | 0.0082556 | 0.097481
Resistojet | SSTL | WARP-DRiVE | butane |  | 7 |  |  |  | chrome-extension://efaidnbmnnnibpcajpcglclefindmkaj/https://aerospace.org/sites/default/files/2024-02/20231218%20Small%20Satellite%20Propulsion%20Survey_DISTRO_A.pdf |  | 569.7601
Resistojet | SITAEL | XR-150-050 | krypton | 111 | 50 |  | 220 | 57 | chrome-extension://efaidnbmnnnibpcajpcglclefindmkaj/https://aerospace.org/sites/default/files/2024-02/20231218%20Small%20Satellite%20Propulsion%20Survey_DISTRO_A.pdf | 0.12523 | 179.8699 | 0.00076584 | 0.064175 | 0.1894 | 1.3694
Resistojet | SITAEL | XR-150-100 | krypton | 111 | 100 |  | 220 | 70 | chrome-extension://efaidnbmnnnibpcajpcglclefindmkaj/https://aerospace.org/sites/default/files/2024-02/20231218%20Small%20Satellite%20Propulsion%20Survey_DISTRO_A.pdf | 0.10197 | 179.8699 | 0.00062361 | 0.052257 | 0.15423 | 1.3342
Resistojet | Pale Blue | Pale Blue Water Resistojet | water | 1 | 9 |  |  | 45 | chrome-extension://efaidnbmnnnibpcajpcglclefindmkaj/https://aerospace.org/sites/default/files/2024-02/20231218%20Small%20Satellite%20Propulsion%20Survey_DISTRO_A.pdf | 0.15862 | 996.2379 | 0.00017514 | 0.014677 | 0.1733
Resistojet | Aurora | Orbital Thruster (OT)/Nano OT/ Micro OT/Small OT | water | 2 | 5 |  |  | 100 | chrome-extension://efaidnbmnnnibpcajpcglclefindmkaj/https://aerospace.org/sites/default/files/2024-02/20231218%20Small%20Satellite%20Propulsion%20Survey_DISTRO_A.pdf | 0.07138 | 996.2379 | 7.8815e-05 | 0.0066044 | 0.077985
Resistojet | Aerospace Innovation | Microjet/microjet2000/aquajet | water | 67 | 36 |  |  | 60 | chrome-extension://efaidnbmnnnibpcajpcglclefindmkaj/https://aerospace.org/sites/default/files/2024-02/20231218%20Small%20Satellite%20Propulsion%20Survey_DISTRO_A.pdf | 0.11897 | 996.2379 | 0.00013136 | 0.011007 | 0.12997
Resistojet | SSTL, Guildford, UK | LPR | Xenon | 18 | 30 |  |  | 48 | https://www.mdpi.com/2226-4310/4/4/57 | 0.14871 | 364.233 | 0.00044911 | 0.037634 | 0.18634
Resistojet | CU Aerospace, Champaign, IL, USA and VACCO Industries Inc., Huntsville, AL, USA | PUC | SO2 | 5.4 | 15 |  |  | 65 | https://www.mdpi.com/2226-4310/4/4/58 | 0.10982 | 1349.3234 | 8.9524e-05 | 0.0075019 | 0.11732
Resistojet | CU Aerospace, Champaign, IL, USA and VACCO Industries Inc., Huntsville, AL, USA | CHIPS | R134a | 30 | 30 |  |  | 82 | https://www.mdpi.com/2226-4310/4/4/59 | 0.087049 | 1195.3791 | 8.0103e-05 | 0.0067124 | 0.093761
Resistojet | University of Southern California, Los Angeles, CA, USA | FMMR | Water | 0.129 |  |  |  | 79.2 | https://www.mdpi.com/2226-4310/4/4/61 | 0.090126 | 996.2379 | 9.9513e-05 | 0.008339 | 0.098465
cold gas | SSTL, Guildford, UK | SNAP 1 | Butane | 50 |  |  |  | 43 | https://www.mdpi.com/2226-4310/4/4/62 | 0.166 | 569.7601 | 0.00032049 | 0.026856 | 0.19286
cold gas |  | CNAPS | SF6 |  |  |  |  | 35 | https://www.mdpi.com/2226-4310/4/4/63 | 0.20394 | 1332.4686 | 0.00016836 | 0.014108 | 0.21805
cold gas | GOMSpace, Denmark | MEMS Cold Gas | Methane | 1 |  |  |  |  | https://www.mdpi.com/2226-4310/4/4/64 |  | 33.7619